## Ozawa et al 2016
Table 1
Run no. | P (GPa) | Pressure Uncertainty | T(K) | Temperature Uncertainty | Time (s) | Si in starting material (wt%) | Si in starting material (mol%) | Si in starting material uncertainty | Si in solid (wt%) | Si in solid (mol%) | Solid phase (estimate) | Si in solid uncertainty | Si in liquid (wt%) | Si in liquid (mol%) | Si in liquid uncertainty
3 | 47 | 4 | <3160 | 170 | 1 | 8.7 | 15.9293 | 6 | 10 | 18.0954 | fcc | 1 | 8.6 | 15.7605 | 2
4 | 56 | 4 | <3020 | 40 | 1 | 8.7 | 15.9293 | 6 | 9.4 | 17.102 | fcc | 1 | 7.6 | 14.0559 | 1
7 | 58 | 7 | <3150 | 100 | 1 | 6.6 | 12.3197 | 6 | 6.1 | 11.4395 | fcc | - | 6.6 | 12.3197 | 1
8 | 34 | 6 | >2550 | - | 1 | 8.7 | 15.9293 | 6 | 8.8 | 16.0977 | fcc | 2 | 9.4 | 17.102 | 1
16 | 115 | 4 | >4060 | - | 1 | 8.7 | 15.9293 | 6 | 9.2 | 16.7684 | B2 | 1 | 8.3 | 15.2524 | 1
21 | 120 | 4 | <3910 | 150 | 1 | 3.9 | 7.4669 | 2 | 3.4 | 6.5407 | B2 | 7 | 2.2 | 4.2814 | 4
27 | 57 | 4 | <3170 | 190 | 60 | 8.7 | 15.9293 | 6 | - |  | hcp | - | - |  | -
KH | 127 | 4 | <3910 | 20 | 5 | 3.9 | 7.4669 | 2 | 3.8 | 7.2824 | B2 | 0 | 1.5 | 2.939 | 1

## Fischer 2013 eutectics - Eutect
Eutectics read off Figure 7 in Fischer et al 2013
Pressure (GPa) | Temperature (K) | Composition (wt%Si) | Composition (mol%Si) | Phases
50 | 2750 | 12 | 21.3307 | fcc+B2
80 | 3282 | 7 | 13.0181 | fcc+B2
125 | 3813 | 6 | 11.2625 | hcp+B2
145 | 3907 | 6 | 11.2625 | hcp+B2

## Fischer et al 2013 - 9%Si melti
Supplemental: Pressures and temperatures of upper and lower bounds on the melting curve of Fe-9Si, based on X-ray diffuse scattering. The stable phase coexisting with the melt is identified where possible.
| at%= | 19.6654
| Lower Bracket | [5 empty] | Upper Bracket
| P (GPa) | ± | T downstream (K) | T upstream (K) | average T (K) | ± | P (GPa) | ± | T downstream (K) | T upstream (K) | average T (K) | ± | Liquidus phase |  | At% | Estimated solid phase
120210 | 19.4638 | 0.68314 | 1779 | 1805 | 1792 | 100.8415 | 20.0235 | 0.86362 | 2191 | 2170 | 2180.5 | 100.5497 | fcc |  | 16.4337
20080315 | 36.7805 | 3.5688 | 2630 | * | 2630 | 150 | 37.0412 | 4.0926 | 2708 | * | 2708 | 150 |  |  | 16.4337 | fcc
20080315 | 36.9862 | 2.6887 | 2510 | 2565 | 2537.5 | 103.7123 | 37.8764 | 2.8827 | 2655 | 2665 | 2660 | 100.1249 |  |  | 16.4337 | fcc
20080315 | 36.2993 | 2.4075 | 2243 | 2253 | 2248 | 100.1249 | 37.4081 | 2.7627 | 2508 | 2464 | 2486 | 102.3914 |  |  | 16.4337 | Fcc
20080315 | 44.432 | 2.8104 | 2864 | * | 2864 | 150 | 47.1697 | 3.1571 | 3095 | * | 3095 | 150 | fcc |  | 16.4337
20080315 | 45.5212 | 3.7563 | 2749 | * | 2750 | 150 | 45.8824 | 3.9903 | 2999 | * | 2999 | 150 | fcc |  | 16.4337
20080711 | 62.4459 | 3.5073 | 3350 | 3329 | 3339.5 | 100.5497 | 62.9873 | 3.5958 | 3456 | 3517 | 3486.5 | 104.5478 | fcc |  | 16.4337
110814 | 73.4534 | 1.6217 | 3187 | 3173 | 3180 | 100.2447 | 74.6461 | 1.5427 | 3348 | 3421 | 3384.5 | 106.453 | B2 | † | 16.4337
20080711 | 80.8474 | 3.8561 | 3165 | * | 3165 | 150 | [8 empty] | 16.4337 | B2
110814 | 88.3764 | 2.0311 | 3681 | 3577 | 3629 | 112.712 | 87.9725 | 1.731 | 3979 | 3705 | 3842 | 169.6143 | B2 | † | 16.4337
110814 | 100.7609 | 1.8308 | 3710 | 3714 | 3712 | 100.02 | 100.4893 | 1.699 | 4176 | 3903 | 4039.5 | 169.2107 | B2 | † | 16.4337
*Temperature measurement on one side during this experiment was unreliable. A fixed T uncertainty of 150 K has been applied.
†KBr was used as the pressure standard in these experiments. Other experiments were performed in NaCl.

## Fischer et al 2013 - Melting cu
Melting curve of Fe-9Si
P (GPa)* | ± | average T (K) | ± | at% Si | Probable phase | Notes
74.0498 | 1.6217 | 3531.3125 | 160.1934 | 16.4337 | fcc+hcp+B2 | Metastable
88.1744 | 2.0311 | 3647.6923 | 149.2641 | 16.4337 | fcc+hcp+B2 | Metastable
100.6251 | 1.8308 | 3661.9615 | 224.3396 | 16.4337 | fcc+hcp+B2 | Metastable
*Pressures and uncertainties in pressure are taken from the brackets on melting listed in Table S2.

## Fischer et al 2013 - 9%Si sub-s
Table 1
Supplemental Table S1: P-T data for Fe-9Si alloy and the phase(s) observed under each set of conditions.
Phase(s) | T sample (K) | ± (K) | Pressure (GPa) | ± (GPa) | a KBr (Å) | ± (Å) | at%
hcp | 1186.915 | 109.3215 | 59.3958 | 1.0724 | 3.2191 | 0.0046398 | 16.4337
hcp | 1272.275 | 112.4091 | 59.3182 | 1.0527 | 3.22 | 0.0044707 | 16.4337
hcp | 1385.765 | 112.3401 | 59.5773 | 1.1044 | 3.2195 | 0.0046112 | 16.4337
hcp | 1474.52 | 110.0672 | 59.504 | 1.1302 | 3.2204 | 0.0046602 | 16.4337
hcp | 1331.445 | 115.2553 | 71.5505 | 1.2909 | 3.1679 | 0.0047082 | 16.4337
hcp | 1405.165 | 116.3234 | 71.5013 | 1.2584 | 3.1685 | 0.0045225 | 16.4337
hcp | 1490.04 | 119.9627 | 71.5954 | 1.335 | 3.1686 | 0.0047841 | 16.4337
hcp | 1643.3 | 117.7068 | 71.985 | 1.3142 | 3.1679 | 0.0045429 | 16.4337
hcp | 1698.105 | 125.1614 | 72.0807 | 1.3799 | 3.1678 | 0.0047802 | 16.4337
hcp | 1212.135 | 113.07 | 86.2125 | 1.8192 | 3.1149 | 0.0057775 | 16.4337
hcp | 1300.89 | 116.9266 | 86.1122 | 1.7935 | 3.1157 | 0.0056715 | 16.4337
hcp | 1410.985 | 115.9635 | 86.6143 | 1.8415 | 3.1145 | 0.0057646 | 16.4337
hcp | 1495.86 | 119.115 | 86.9113 | 1.978 | 3.1139 | 0.0061775 | 16.4337
hcp | 1640.875 | 125.0556 | 86.5497 | 1.8634 | 3.1158 | 0.0057521 | 16.4337
hcp | 1747.09 | 111.256 | 86.7006 | 1.7103 | 3.1158 | 0.0051513 | 16.4337
hcp | 1818.87 | 112.3443 | 86.5439 | 1.5642 | 3.1166 | 0.004587 | 16.4337
hcp | 1268.395 | 116.0024 | 96.2456 | 2.0516 | 3.0842 | 0.0058694 | 16.4337
hcp | 1366.85 | 119.3102 | 96.5736 | 2.1619 | 3.0836 | 0.0061579 | 16.4337
hcp | 1471.125 | 120.952 | 96.2604 | 2.0928 | 3.0849 | 0.0059418 | 16.4337
hcp | 1515.745 | 122.3343 | 96.5571 | 2.043 | 3.0843 | 0.0057592 | 16.4337
hcp | 1613.715 | 122.8237 | 96.9527 | 2.0908 | 3.0835 | 0.0058499 | 16.4337
hcp | 1715.08 | 127.6126 | 97.1933 | 2.0558 | 3.0832 | 0.0056924 | 16.4337
hcp | 1819.84 | 134.1643 | 96.8745 | 2.0837 | 3.0846 | 0.0057565 | 16.4337
hcp | 1164.12 | 112.905 | 63.4684 | 1.1256 | 3.2005 | 0.0046221 | 16.4337
hcp | 1232.505 | 109.6857 | 63.7289 | 1.1058 | 3.1998 | 0.0044617 | 16.4337
hcp | 1294.1 | 122.163 | 63.8294 | 1.1204 | 3.1997 | 0.0044754 | 16.4337
hcp | 1377.52 | 116.2837 | 63.9528 | 1.1122 | 3.1997 | 0.0043542 | 16.4337
hcp | 1128.715 | 118.1995 | 46.4699 | 0.6417 | 3.2864 | 0.0030382 | 16.4337
hcp | 1235.9 | 122.2408 | 46.8033 | 0.69821 | 3.2853 | 0.0032196 | 16.4337
hcp | 1361.515 | 125.6195 | 46.8738 | 0.67331 | 3.2859 | 0.0027123 | 16.4337
hcp | 1438.63 | 113.0134 | 47.07 | 0.68096 | 3.2854 | 0.0025347 | 16.4337
hcp | 1154.905 | 113.8576 | 50.0506 | 0.78839 | 3.2662 | 0.0037554 | 16.4337
hcp | 1255.3 | 113.6094 | 50.351 | 0.75503 | 3.2653 | 0.0033607 | 16.4337
hcp | 1308.65 | 105.3747 | 124.963 | 3.3688 | 3.0106 | 0.0075421 | 16.4337
hcp | 1417.775 | 106.4804 | 126.9381 | 3.873 | 3.0065 | 0.0085509 | 16.4337
hcp | 1516.715 | 107.8794 | 126.1301 | 3.5633 | 3.0086 | 0.0078978 | 16.4337
hcp | 1638.935 | 109.3979 | 125.3024 | 2.7364 | 3.0108 | 0.0060308 | 16.4337
hcp | 1751.455 | 111.7645 | 126.2684 | 3.0448 | 3.009 | 0.0066759 | 16.4337
hcp | 1926.055 | 118.4354 | 124.9444 | 2.8302 | 3.0126 | 0.0062106 | 16.4337
hcp | 2016.75 | 118.2859 | 125.9882 | 3.1481 | 3.0105 | 0.0068826 | 16.4337
hcp | 2102.11 | 114.9117 | 125.3375 | 2.7213 | 3.0122 | 0.0058887 | 16.4337
hcp | 1215.045 | 105.9714 | 145.6571 | 4.7769 | 2.9671 | 0.0092073 | 16.4337
hcp | 1371.7 | 106.3245 | 147.8183 | 3.9143 | 2.9633 | 0.0074136 | 16.4337
hcp | 1496.345 | 107.2975 | 149.2644 | 5.6321 | 2.9609 | 0.010608 | 16.4337
hcp | 1588.98 | 107.8777 | 147.6184 | 5.7518 | 2.9643 | 0.01096 | 16.4337
hcp | 1708.29 | 111.9623 | 148.5831 | 5.0202 | 2.9628 | 0.0094842 | 16.4337
hcp | 1834.875 | 115.1538 | 147.7703 | 4.5707 | 2.9647 | 0.0086614 | 16.4337
hcp | 2006.565 | 114.3432 | 147.0076 | 4.1917 | 2.9666 | 0.0079514 | 16.4337
hcp | 2105.505 | 114.6634 | 147.7683 | 4.1173 | 2.9654 | 0.0077535 | 16.4337
hcp | 2231.605 | 119.765 | 147.4293 | 4.2294 | 2.9664 | 0.0079783 | 16.4337
hcp | 2356.25 | 120.1044 | 150.4976 | 5.2046 | 2.9608 | 0.0096811 | 16.4337
hcp | 1312.045 | 105.0317 | 176.3952 | 5.1041 | 2.9134 | 0.008103 | 16.4337
hcp | 1413.895 | 107.4233 | 178.3717 | 5.5804 | 2.9105 | 0.0087653 | 16.4337
hcp | 1522.05 | 110.0736 | 176.7413 | 5.9457 | 2.9133 | 0.0094326 | 16.4337
hcp | 1651.545 | 109.4097 | 175.51 | 4.9259 | 2.9156 | 0.007851 | 16.4337
hcp | 1772.795 | 109.9782 | 177.071 | 5.4302 | 2.9133 | 0.0085864 | 16.4337
hcp | 1877.07 | 111.3335 | 173.9512 | 5.2209 | 2.9186 | 0.0083981 | 16.4337
hcp | 1968.735 | 114.2798 | 175.5529 | 4.3196 | 2.9162 | 0.0068447 | 16.4337
hcp | 2089.985 | 114.386 | 175.2102 | 4.2893 | 2.917 | 0.006798 | 16.4337
hcp | 2216.57 | 117.422 | 177.1598 | 4.3311 | 2.9142 | 0.006777 | 16.4337
hcp | 2310.66 | 120.2592 | 174.5974 | 4.4056 | 2.9185 | 0.0069931 | 16.4337
hcp | 2405.72 | 122.8921 | 178.3035 | 5.2717 | 2.9128 | 0.0082399 | 16.4337
hcp | 2526.97 | 125.9132 | 176.9383 | 3.9525 | 2.9152 | 0.0061225 | 16.4337
hcp | 1156.36 | 103.5649 | 191.3852 | 4.3363 | 2.8902 | 0.0063262 | 16.4337
hcp | 1261.12 | 104.541 | 194.2211 | 4.0597 | 2.8863 | 0.0058279 | 16.4337
hcp | 1364.91 | 106.5408 | 195.05 | 3.6987 | 2.8853 | 0.0052752 | 16.4337
hcp | 1471.61 | 112.0234 | 195.0889 | 4.186 | 2.8854 | 0.0059764 | 16.4337
hcp | 1603.53 | 108.9166 | 195.2798 | 4.2931 | 2.8854 | 0.0061196 | 16.4337
hcp | 1730.115 | 109.5458 | 194.9247 | 3.3392 | 2.8862 | 0.0047256 | 16.4337
hcp | 1857.185 | 112.4304 | 196.7248 | 4.4134 | 2.8838 | 0.0062327 | 16.4337
hcp | 1965.825 | 112.5724 | 195.5479 | 3.9188 | 2.8857 | 0.0055384 | 16.4337
hcp | 2098.715 | 115.1877 | 196.797 | 4.1602 | 2.8842 | 0.0058425 | 16.4337
hcp | 2197.17 | 120.9007 | 196.7868 | 4.2563 | 2.8844 | 0.005974 | 16.4337
hcp | 2338.305 | 123.2228 | 196.6052 | 5.0396 | 2.885 | 0.0071151 | 16.4337
hcp | 2452.765 | 124.5384 | 197.0644 | 4.0734 | 2.8845 | 0.0056673 | 16.4337
hcp | 2566.255 | 126.454 | 196.8076 | 3.8649 | 2.8851 | 0.0053491 | 16.4337
hcp+b2 | 1423.11 | 109.0565 | 45.4662 | 0.95766 | 3.2948 | 0.0048764 | 16.4337
hcp+b2 | 1513.805 | 110.1052 | 45.2757 | 0.83523 | 3.2967 | 0.0037709 | 16.4337
hcp+b2 | 1595.77 | 109.4507 | 45.389 | 0.91858 | 3.2967 | 0.0042431 | 16.4337
hcp+b2 | 1673.37 | 113.606 | 45.3845 | 0.89157 | 3.2974 | 0.003819 | 16.4337
hcp+b2 | 1727.69 | 111.7693 | 45.499 | 0.90499 | 3.2972 | 0.0037726 | 16.4337
hcp+b2 | 1795.59 | 111.1301 | 45.2504 | 0.89334 | 3.3 | 0.0036102 | 16.4337
hcp+b2 | 1877.07 | 111.4412 | 45.6163 | 0.9124 | 3.3003 | 0.0033825 | 16.4337
hcp+b2 | 1973.1 | 115.627 | 45.7634 | 0.93967 | 3.3003 | 0.0034393 | 16.4337
hcp+b2 | 1559.395 | 125.7754 | 59.4711 | 1.0607 | 3.2211 | 0.0041771 | 16.4337
hcp+b2 | 1904.715 | 127.5178 | 59.7123 | 1.0343 | 3.2223 | 0.0033999 | 16.4337
hcp+b2 | 2073.01 | 131.8328 | 59.5795 | 1.0431 | 3.224 | 0.0030535 | 16.4337
hcp+b2 | 2180.68 | 128.1648 | 60.1451 | 1.0368 | 3.222 | 0.0026467 | 16.4337
hcp+b2 | 1997.35 | 126.127 | 60.0964 | 0.97872 | 3.2211 | 0.0027409 | 16.4337
hcp+b2 | 1809.17 | 133.4843 | 60.0447 | 0.924 | 3.2201 | 0.0028365 | 16.4337
hcp+b2 | 1690.345 | 132.524 | 59.928 | 0.85384 | 3.2198 | 0.0026322 | 16.4337
hcp+b2 | 1583.645 | 132.0631 | 59.903 | 0.77931 | 3.2193 | 0.0023633 | 16.4337
hcp+b2 | 1503.135 | 127.9312 | 59.785 | 0.80523 | 3.2193 | 0.0027269 | 16.4337
hcp+b2 | 1847 | 119.7038 | 72.2188 | 1.3091 | 3.1681 | 0.0043008 | 16.4337
hcp+b2 | 1908.11 | 115.2086 | 72.5735 | 1.3965 | 3.167 | 0.0046197 | 16.4337
hcp+b2 | 1996.38 | 117.443 | 72.3376 | 1.257 | 3.1684 | 0.0038544 | 16.4337
hcp+b2 | 2141.395 | 116.1948 | 72.7465 | 1.2085 | 3.1676 | 0.0033517 | 16.4337
hcp+b2 | 2236.455 | 120.5639 | 72.6758 | 1.3086 | 3.1684 | 0.0037395 | 16.4337
hcp+b2 | 2360.13 | 133.8782 | 73.0471 | 1.2013 | 3.1676 | 0.0028513 | 16.4337
hcp+b2 | 2491.565 | 143.0644 | 73.1399 | 1.2135 | 3.168 | 0.0025958 | 16.4337
hcp+b2 | 2616.695 | 132.6884 | 73.6113 | 1.323 | 3.1668 | 0.0030106 | 16.4337
hcp+b2 | 1959.035 | 128.6658 | 86.2299 | 1.3319 | 3.1183 | 0.0035919 | 16.4337
hcp+b2 | 2083.195 | 120.2701 | 86.741 | 1.3523 | 3.1172 | 0.0035207 | 16.4337
hcp+b2 | 2170.01 | 123.3363 | 86.3703 | 1.2967 | 3.1188 | 0.0031894 | 16.4337
hcp+b2 | 2338.79 | 120.5177 | 86.5557 | 1.37 | 3.1189 | 0.0032803 | 16.4337
hcp+b2 | 2693.325 | 148.2639 | 86.5653 | 1.4916 | 3.1205 | 0.0033119 | 16.4337
hcp+b2 | 2764.135 | 151.0095 | 87.1022 | 1.4465 | 3.1191 | 0.0029305 | 16.4337
hcp+b2 | 2829.125 | 127.7689 | 87.1904 | 1.4257 | 3.1191 | 0.0026761 | 16.4337
hcp+b2 | 2927.095 | 136.4076 | 87.2584 | 1.4667 | 3.1193 | 0.0026973 | 16.4337
hcp+b2 | 3005.665 | 140.2874 | 87.359 | 1.5936 | 3.1193 | 0.0032476 | 16.4337
hcp+b2 | 3134.675 | 140.6538 | 87.7383 | 1.5912 | 3.1187 | 0.0029536 | 16.4337
hcp+b2 | 1980.375 | 112.9569 | 97.7162 | 2.0716 | 3.0827 | 0.0055988 | 16.4337
hcp+b2 | 2038.09 | 113.7642 | 97.1771 | 2.0638 | 3.0846 | 0.0055769 | 16.4337
hcp+b2 | 2154.975 | 117.1724 | 98.1716 | 1.9184 | 3.0821 | 0.0049902 | 16.4337
hcp+b2 | 2246.155 | 117.3617 | 98.3945 | 1.9096 | 3.0818 | 0.0048924 | 16.4337
hcp+b2 | 2350.43 | 119.8547 | 98.8558 | 1.8266 | 3.0809 | 0.0045192 | 16.4337
hcp+b2 | 2517.755 | 122.4668 | 98.908 | 1.7949 | 3.0814 | 0.0042692 | 16.4337
hcp+b2 | 2597.295 | 123.3953 | 99.068 | 1.8314 | 3.0813 | 0.0043205 | 16.4337
hcp+b2 | 2667.62 | 124.1355 | 99.1885 | 1.9486 | 3.0812 | 0.0046678 | 16.4337
hcp+b2 | 2715.15 | 139.4508 | 99.4999 | 1.9144 | 3.0805 | 0.0044904 | 16.4337
hcp+b2 | 2854.345 | 128.358 | 99.3233 | 1.9109 | 3.0816 | 0.004352 | 16.4337
hcp+b2 | 2988.205 | 132.4323 | 99.5859 | 1.7883 | 3.0814 | 0.0037159 | 16.4337
hcp+b2 | 3140.98 | 136.7791 | 99.7673 | 1.9373 | 3.0815 | 0.0041177 | 16.4337
hcp+b2 | 1493.92 | 125.9521 | 64.3489 | 1.0335 | 3.1986 | 0.0038115 | 16.4337
hcp+b2 | 1611.775 | 117.9609 | 64.5514 | 1.0529 | 3.1985 | 0.0037507 | 16.4337
hcp+b2 | 1667.065 | 126.3368 | 64.6294 | 0.9381 | 3.1984 | 0.0030193 | 16.4337
hcp+b2 | 1766.975 | 142.3474 | 64.776 | 0.99249 | 3.1984 | 0.0031536 | 16.4337
hcp+b2 | 1832.935 | 152.2586 | 65.1327 | 0.94409 | 3.1973 | 0.0027008 | 16.4337
hcp+b2 | 1918.78 | 135.2703 | 65.1433 | 0.9955 | 3.1977 | 0.0028453 | 16.4337
hcp+b2 | 2011.415 | 182.0007 | 65.4502 | 0.92903 | 3.197 | 0.0020958 | 16.4337
hcp+b2 | 2107.445 | 138.3778 | 65.7065 | 0.93025 | 3.1964 | 0.001746 | 16.4337
hcp+b2 | 2210.75 | 150.1185 | 65.5799 | 1.0157 | 3.1976 | 0.0021549 | 16.4337
hcp+b2 | 2303.87 | 143.4717 | 65.7198 | 1.1039 | 3.1975 | 0.0025846 | 16.4337
hcp+b2 | 2456.16 | 179.3226 | 66.0314 | 1.1038 | 3.1971 | 0.0020182 | 16.4337
hcp+b2 | 1147.145 | 109.6669 | 22.2804 | 0.42645 | 3.4812 | 0.0019171 | 16.4337
hcp+b2 | 1261.605 | 115.0911 | 22.3421 | 0.47582 | 3.4823 | 0.0019175 | 16.4337
hcp+b2 | 1338.235 | 113.3458 | 22.3757 | 0.52191 | 3.4831 | 0.0023197 | 16.4337
hcp+b2 | 1199.04 | 105.9375 | 29.8266 | 0.48501 | 3.4064 | 0.0022135 | 16.4337
hcp+b2 | 1282.46 | 109.0582 | 29.32 | 0.68011 | 3.4119 | 0.0045589 | 16.4337
hcp+b2 | 1311.075 | 105.4504 | 38.1138 | 0.56931 | 3.342 | 0.0023135 | 16.4337
hcp+b2 | 1504.59 | 123.4646 | 47.1208 | 0.69037 | 3.2856 | 0.0023934 | 16.4337
hcp+b2 | 1619.05 | 115.9349 | 47.2662 | 0.72386 | 3.2857 | 0.0022825 | 16.4337
hcp+b2 | 1794.135 | 123.8627 | 47.2573 | 0.7562 | 3.2872 | 0.0017932 | 16.4337
hcp+b2 | 1372.185 | 121.5325 | 50.5762 | 0.75177 | 3.265 | 0.0030963 | 16.4337
hcp+b2 | 1512.35 | 128.8469 | 51.0414 | 0.79813 | 3.2635 | 0.0030937 | 16.4337
hcp+b2 | 1620.02 | 138.7385 | 51.075 | 0.77243 | 3.2641 | 0.0025792 | 16.4337
hcp+b2 | 1740.785 | 178.1563 | 51.1507 | 0.75775 | 3.2646 | 0.0019613 | 16.4337
hcp+b2 | 1904.23 | 180.6684 | 51.479 | 0.86788 | 3.2641 | 0.0024407 | 16.4337
hcp+b2 | 2207.84 | 116.6186 | 127.0343 | 3.1233 | 3.0087 | 0.0067263 | 16.4337
hcp+b2 | 2325.21 | 118.59 | 127.6104 | 3.1019 | 3.0078 | 0.0066164 | 16.4337
hcp+b2 | 2448.4 | 121.4889 | 128.8944 | 3.1668 | 3.0053 | 0.0066683 | 16.4337
hcp+b2 | 2527.94 | 126.7489 | 128.3814 | 2.6306 | 3.0067 | 0.0053931 | 16.4337
hcp+b2 | 2643.37 | 136.953 | 128.1784 | 2.7301 | 3.0075 | 0.005599 | 16.4337
hcp+b2 | 2759.77 | 125.8412 | 128.8581 | 2.5045 | 3.0064 | 0.0049635 | 16.4337
hcp+b2 | 2887.81 | 128.1813 | 128.3902 | 2.7216 | 3.0078 | 0.0054655 | 16.4337
hcp+b2 | 2994.51 | 141.7977 | 127.9707 | 2.5775 | 3.0127 | 0.0056082 | 16.4337
hcp+b2 | 2499.81 | 121.1853 | 147.1652 | 3.8742 | 2.9676 | 0.0072456 | 16.4337
hcp+b2 | 2629.305 | 123.4195 | 149.4757 | 3.2019 | 2.9635 | 0.0057579 | 16.4337
hcp+b2 | 2751.525 | 129.9787 | 149.0676 | 3.5946 | 2.9646 | 0.0065399 | 16.4337
hcp+b2 | 2882.96 | 140.6073 | 149.0957 | 3.5661 | 2.9649 | 0.0064482 | 16.4337
hcp+b2 | 2984.81 | 139.0021 | 147.536 | 3.4764 | 2.9682 | 0.0063047 | 16.4337
hcp+b2 | 2636.58 | 124.2604 | 176.8697 | 4.1691 | 2.9156 | 0.0064688 | 16.4337
hcp+b2 | 2771.41 | 126.3567 | 176.3198 | 4.0653 | 2.9168 | 0.0062941 | 16.4337
hcp+b2 | 2978.505 | 135.5375 | 177.7443 | 3.5424 | 2.9149 | 0.0053177 | 16.4337
hcp+b2 | 3119.155 | 133.3619 | 176.3603 | 4.4132 | 2.9175 | 0.0068191 | 16.4337
hcp+b2 | 3259.32 | 147.544 | 180.0479 | 3.5902 | 2.9119 | 0.0052586 | 16.4337
hcp+b2 | 3434.405 | 139.7773 | 177.6132 | 4.4518 | 2.9162 | 0.0067745 | 16.4337
hcp+b2 | 3557.11 | 168.163 | 177.2085 | 3.4042 | 2.9171 | 0.004927 | 16.4337
hcp+b2 | 3926.195 | 245.8509 | 179.7066 | 3.644 | 2.9139 | 0.0051603 | 16.4337
hcp+b2 | 4011.555 | 203.8936 | 180.2951 | 3.1669 | 2.9131 | 0.0042306 | 16.4337
hcp+b2 | 2696.235 | 129.5204 | 198.3637 | 3.5299 | 2.8832 | 0.0047838 | 16.4337
hcp+b2 | 2816.03 | 127.8097 | 197.2759 | 4.0221 | 2.8865 | 0.0061359 | 16.4337
hcp+b2 | 2916.425 | 130.2052 | 198.6216 | 3.3755 | 2.8832 | 0.0044983 | 16.4337
hcp+b2 | 3416.46 | 139.0107 | 197.5597 | 4.483 | 2.8857 | 0.0061159 | 16.4337
hcp+b2 | 3714.25 | 165.1274 | 199.6656 | 3.6247 | 2.8833 | 0.0046564 | 16.4337
hcp+b2 | 3796.215 | 188.499 | 200.4466 | 2.9916 | 2.8824 | 0.0035768 | 16.4337
hcp+b2 | 3616.765 | 210.0398 | 200.1882 | 3.2715 | 2.8824 | 0.0041091 | 16.4337
hcp+b2 | 3507.155 | 209.1403 | 200.5479 | 3.0672 | 2.8817 | 0.0038074 | 16.4337
hcp+b2 | 3207.91 | 138.8244 | 200.815 | 3.0024 | 2.8807 | 0.0037946 | 16.4337
hcp+b2 | 3103.15 | 146.2427 | 200.4503 | 2.7799 | 2.881 | 0.00348 | 16.4337
hcp+b2 | 2983.84 | 135.2205 | 200.0364 | 2.9703 | 2.8813 | 0.0038248 | 16.4337
hcp+b2+fcc | 3265.625 | 137.8161 | 87.5219 | 1.6331 | 3.1194 | 0.0026959 | 16.4337
hcp+b2+fcc | 2042.94 | 136.7424 | 51.1483 | 0.85905 | 3.2669 | 0.0015993 | 16.4337
hcp+b2+fcc | 2293.2 | 121.574 | 51.221 | 0.98005 | 3.2684 | 0.0017889 | 16.4337
hcp+b2+fcc | 2146.245 | 143.4865 | 47.7989 | 0.90928 | 3.2868 | 0.0017944 | 16.4337
hcp+b2+fcc | 2167.585 | 130.9061 | 51.4987 | 0.92708 | 3.266 | 0.0018076 | 16.4337
hcp+b2+fcc | 2409.115 | 131.3219 | 46.691 | 1.0271 | 3.2957 | 0.0018784 | 16.4337
hcp+b2+fcc | 2788.87 | 162.3362 | 66.2671 | 1.2487 | 3.1981 | 0.0020541 | 16.4337
hcp+b2+fcc | 2151.58 | 115.3172 | 46.3506 | 0.93041 | 3.2956 | 0.0021659 | 16.4337
hcp+b2+fcc | 2060.4 | 143.3533 | 47.793 | 0.8972 | 3.2862 | 0.0021844 | 16.4337
hcp+b2+fcc | 2276.225 | 187.6616 | 47.769 | 0.99327 | 3.2881 | 0.0022536 | 16.4337
hcp+b2+fcc | 2317.45 | 121.7066 | 46.4613 | 1.013 | 3.2963 | 0.0023483 | 16.4337
hcp+b2+fcc | 2213.66 | 122.6468 | 46.4366 | 0.96945 | 3.2956 | 0.0023582 | 16.4337
hcp+b2+fcc | 2630.275 | 130.8002 | 65.8554 | 1.2396 | 3.1989 | 0.0026397 | 16.4337
hcp+b2+fcc | 2055.065 | 113.9097 | 46.1575 | 0.9049 | 3.2974 | 0.0026628 | 16.4337
hcp+b2+fcc | 2694.78 | 209.1234 | 65.8306 | 1.2718 | 3.1994 | 0.0026975 | 16.4337
hcp+b2+fcc | 2775.775 | 128.5962 | 73.297 | 1.3705 | 3.1689 | 0.0029358 | 16.4337
hcp+b2+fcc | 3358.26 | 160.3112 | 87.5168 | 1.6963 | 3.1205 | 0.0030814 | 16.4337
hcp+b2+fcc | 2889.265 | 129.6839 | 73.9854 | 1.4749 | 3.1668 | 0.0033365 | 16.4337
hcp+b2+fcc | 3093.45 | 132.4383 | 73.4534 | 1.6217 | 3.1701 | 0.0038421 | 16.4337
hcp+b2+fcc | 3377.66 | 149.0829 | 100.1563 | 2.0153 | 3.0813 | 0.0041202 | 16.4337
hcp+b2+fcc | 3528.98 | 150.6917 | 88.3764 | 2.0311 | 3.1184 | 0.0045214 | 16.4337
fcc+b2 | 1269.85 | 108.1343 | 19.1788 | 0.46775 | 3.5209 | 0.0016911 | 16.4337
fcc+b2 | 1350.845 | 108.7318 | 19.1885 | 0.49798 | 3.5222 | 0.0013513 | 16.4337
fcc+b2 | 1485.19 | 106.9391 | 19.2762 | 0.55921 | 3.5235 | 0.0013381 | 16.4337
fcc+b2 | 1581.705 | 107.6842 | 19.2879 | 0.60483 | 3.5251 | 0.0014417 | 16.4337
fcc+b2 | 1734.48 | 109.4807 | 19.387 | 0.68695 | 3.5266 | 0.0022239 | 16.4337
fcc+b2 | 1459.485 | 113.3902 | 22.5534 | 0.5714 | 3.483 | 0.0022164 | 16.4337
fcc+b2 | 1570.55 | 123.6014 | 22.3857 | 0.61901 | 3.4867 | 0.0021906 | 16.4337
fcc+b2 | 1658.335 | 116.9194 | 22.5665 | 0.65182 | 3.486 | 0.0019159 | 16.4337
fcc+b2 | 1787.345 | 167.7276 | 22.7028 | 0.7079 | 3.4865 | 0.0018018 | 16.4337
fcc+b2 | 1488.585 | 114.3895 | 30.0222 | 0.58159 | 3.4082 | 0.0016646 | 16.4337
fcc+b2 | 1744.18 | 109.6988 | 38.4938 | 0.70238 | 3.3436 | 0.0015167 | 16.4337
fcc+b2 | 1878.04 | 111.3601 | 38.267 | 0.77721 | 3.3465 | 0.0018851 | 16.4337
fcc+b2 | 2073.01 | 133.36 | 38.7268 | 0.85738 | 3.3452 | 0.0017269 | 16.4337
fcc+b2 | 2495.93 | 141.8081 | 51.9783 | 1.0671 | 3.2658 | 0.0017236 | 16.4337

## Fischer et al 2013 - FeSi
Table 1
Supplemental Table S4: P-T data for Fe-Si and the phase(s) observed under each set of conditions.
Phase(s) | T sample (K) | ± (K) | Pressure (GPa) | ± (GPa) | a KBr (Å) | ± (Å) | at%
B20+B2 | 1350.36 | 107.0765 | 13.6894 | 0.48834 | 3.6044 | 0.00052418 | 50
B20+B2 | 1467.245 | 106.5114 | 13.6795 | 0.54309 | 3.6074 | 0.00061482 | 50
B20+B2 | 1570.55 | 129.3843 | 13.8431 | 0.591 | 3.6071 | 0.00055866 | 50
B20+B2 | 1629.235 | 118.554 | 13.6728 | 0.61777 | 3.6115 | 0.00031661 | 50
B20+B2 | 1750.485 | 152.1729 | 13.7015 | 0.67458 | 3.6139 | 0.00047216 | 50
B20+B2 | 1279.065 | 149.9418 | 17.0138 | 0.46836 | 3.5507 | 0.0016656 | 50
B20+B2 | 1327.565 | 148.8291 | 17.0552 | 0.48895 | 3.551 | 0.0015817 | 50
B20+B2 | 1425.05 | 133.351 | 17.2411 | 0.535 | 3.5503 | 0.0016876 | 50
B20+B2 | 1531.75 | 107.0844 | 17.4218 | 0.58415 | 3.5498 | 0.0017185 | 50
B20+B2 | 1652.03 | 129.6244 | 17.7732 | 0.64311 | 3.5472 | 0.001981 | 50
B20+B2 | 1790.74 | 127.9257 | 17.8873 | 0.69762 | 3.5483 | 0.0012032 | 50
B20+B2 | 1911.505 | 128.0849 | 18.0171 | 0.75524 | 3.5489 | 0.0014041 | 50
B20+B2 | 2050.215 | 155.8496 | 18.3784 | 0.81616 | 3.5465 | 0.00093744 | 50
B20+B2 | 1841.665 | 119.8267 | 23.2574 | 0.73608 | 3.481 | 0.0019465 | 50
B20+B2 | 1963.4 | 130.4552 | 23.4678 | 0.80181 | 3.4805 | 0.0024315 | 50
B20+B2 | 1753.395 | 113.5989 | 23.1959 | 0.69972 | 3.4803 | 0.0021024 | 50
B20+B2 | 1527.87 | 107.1396 | 22.9038 | 0.59272 | 3.4801 | 0.0018626 | 50
B20+B2 | 1408.075 | 107.728 | 22.7851 | 0.53869 | 3.4795 | 0.0018396 | 50
B20+B2 | 1261.605 | 104.4699 | 22.7113 | 0.48293 | 3.4781 | 0.0021075 | 50
B20+B2 | 1193.705 | 104.2248 | 22.7904 | 0.44585 | 3.4761 | 0.0018663 | 50
B20+B2 | 1903.26 | 124.9403 | 23.3321 | 0.77084 | 3.4811 | 0.0022671 | 50
B20+B2 | 2136.545 | 115.4735 | 23.678 | 0.87489 | 3.4809 | 0.00219 | 50
B20+B2 | 2248.58 | 124.1555 | 23.7265 | 0.92747 | 3.4821 | 0.0022834 | 50
B20+B2 | 2378.56 | 137.0274 | 24.0598 | 0.98437 | 3.4803 | 0.0021353 | 50
B20+B2 | 1248.995 | 116.7339 | 26.8857 | 0.51407 | 3.4343 | 0.0025989 | 50
B20+B2 | 1878.04 | 111.7053 | 27.5663 | 0.7724 | 3.4361 | 0.002392 | 50
B20+B2 | 1976.01 | 113.3444 | 27.7115 | 0.81172 | 3.436 | 0.0022523 | 50
B20+B2 | 2109.385 | 135.6656 | 27.7466 | 0.85873 | 3.4375 | 0.0017279 | 50
B20+B2 | 2233.545 | 118.3843 | 27.9503 | 0.91686 | 3.438 | 0.0018657 | 50
B20+B2 | 1706.835 | 113.0349 | 27.1971 | 0.67322 | 3.4374 | 0.0016179 | 50
B20+B2 | 1540.48 | 107.7255 | 27.149 | 0.59553 | 3.4356 | 0.0015096 | 50
B20+B2 | 1408.075 | 107.5422 | 27.2013 | 0.53564 | 3.4333 | 0.0014841 | 50
B20+B2 | 1319.805 | 145.9686 | 30.6711 | 0.54562 | 3.4005 | 0.0023754 | 50
B20+B2 | 1666.58 | 149.6945 | 30.8891 | 0.67235 | 3.4027 | 0.0019613 | 50
B20+B2 | 2053.125 | 138.2711 | 31.0603 | 0.82451 | 3.4059 | 0.0011523 | 50
B20+B2 | 2275.255 | 158.4083 | 31.6763 | 0.94214 | 3.4032 | 0.001866 | 50
B20+B2 | 2345.58 | 163.6799 | 31.5696 | 0.97522 | 3.405 | 0.0019217 | 50
B20+B2 | 2133.635 | 146.9894 | 31.741 | 0.8878 | 3.401 | 0.0021777 | 50
B20+B2 | 1951.275 | 124.4438 | 31.2992 | 0.77827 | 3.4026 | 0.0011728 | 50
B20+B2 | 1800.44 | 128.5451 | 31.2867 | 0.71097 | 3.4009 | 0.0012512 | 50
B20+B2 | 1530.295 | 115.9305 | 30.9571 | 0.57873 | 3.4005 | 0.00086279 | 50
B20+B2 | 1431.84 | 115.9535 | 30.9688 | 0.54181 | 3.3992 | 0.0011852 | 50
B20+B2 | 1217.955 | 104.7429 | 30.9347 | 0.43984 | 3.397 | 0.00099649 | 50
B20+B2 | 1366.85 | 116.1892 | 34.8034 | 0.67296 | 3.3671 | 0.0035434 | 50
B20+B2 | 1728.175 | 140.7017 | 34.9616 | 0.76027 | 3.3698 | 0.0029179 | 50
B20+B2 | 1783.465 | 111.9798 | 34.7133 | 0.72983 | 3.3724 | 0.0019174 | 50
B20+B2 | 1897.925 | 116.533 | 35.3784 | 0.83781 | 3.3684 | 0.0030337 | 50
B20+B2 | 2008.02 | 119.6991 | 35.5796 | 0.87308 | 3.368 | 0.0028398 | 50
B20+B2 | 2107.93 | 117.3407 | 35.6326 | 0.90714 | 3.3687 | 0.0026768 | 50
B20+B2 | 2225.3 | 130.5568 | 35.4976 | 0.92671 | 3.371 | 0.0019087 | 50
B20+B2 | 1539.025 | 114.9025 | 34.757 | 0.62011 | 3.3694 | 0.0018316 | 50
B20+B2 | 1265 | 108.6278 | 34.4517 | 0.49393 | 3.3688 | 0.0016539 | 50
B20+B2 | 1204.86 | 108.4106 | 39.3471 | 0.70465 | 3.3324 | 0.0039077 | 50
B20+B2 | 1373.155 | 113.658 | 39.0933 | 0.64218 | 3.3357 | 0.0028384 | 50
B20+B2 | 1532.235 | 112.492 | 39.9032 | 0.92381 | 3.3316 | 0.0049902 | 50
B20+B2 | 1667.065 | 109.348 | 39.5824 | 0.67311 | 3.3351 | 0.0015806 | 50
B20+B2 | 1862.52 | 111.2039 | 39.8779 | 0.74846 | 3.335 | 0.0012974 | 50
B20+B2 | 2083.68 | 114.91 | 39.887 | 0.8452 | 3.3371 | 0.0011871 | 50
B2 | 1176.245 | 106.5039 | 42.7477 | 0.70307 | 3.3096 | 0.0036667 | 50
B2 | 1365.88 | 108.0414 | 42.8473 | 0.70165 | 3.3106 | 0.0031949 | 50
B2 | 2200.08 | 128.8703 | 43.5864 | 0.92555 | 3.3133 | 0.0018078 | 50
B2 | 1984.74 | 113.6974 | 43.3318 | 0.82302 | 3.313 | 0.0016605 | 50
B2 | 1854.76 | 112.0361 | 43.3341 | 0.76032 | 3.3118 | 0.0015495 | 50
B2 | 1760.67 | 109.8354 | 43.187 | 0.71491 | 3.3119 | 0.0014741 | 50
B2 | 1676.28 | 108.8164 | 43.1837 | 0.68471 | 3.3112 | 0.0015982 | 50
B2 | 1575.885 | 110.5423 | 43.1059 | 0.63341 | 3.3108 | 0.0014619 | 50
B2 | 1478.4 | 106.5062 | 43.304 | 0.60461 | 3.3087 | 0.0016602 | 50
B2 | 1281.975 | 104.757 | 43.3592 | 0.61195 | 3.3066 | 0.0025929 | 50
B2 | 1297.01 | 119.2031 | 46.3969 | 0.72889 | 3.2882 | 0.0033488 | 50
B2 | 1447.845 | 108.1274 | 46.9289 | 0.72346 | 3.2863 | 0.002894 | 50
B2 | 1553.09 | 111.153 | 46.8838 | 0.67267 | 3.2874 | 0.0020138 | 50
B2 | 1646.695 | 108.6458 | 47.197 | 0.6681 | 3.2863 | 0.0014103 | 50
B2 | 1756.79 | 110.1133 | 47.4826 | 0.76106 | 3.2855 | 0.0020632 | 50
B2 | 1842.15 | 110.9307 | 47.6194 | 0.79402 | 3.2854 | 0.0020275 | 50
B2 | 2071.555 | 115.5907 | 47.6251 | 0.88894 | 3.2873 | 0.0019985 | 50
B2 | 1976.98 | 113.7149 | 47.6718 | 0.83773 | 3.2862 | 0.00183 | 50
B2 | 1277.125 | 115.6412 | 50.7608 | 1.1872 | 3.2633 | 0.0059773 | 50
B2 | 1460.94 | 122.0669 | 51.7652 | 1.1041 | 3.2592 | 0.0051789 | 50
B2 | 1662.7 | 129.7316 | 52.1732 | 1.1549 | 3.2585 | 0.0051797 | 50
B2 | 1827.115 | 138.6275 | 52.5483 | 1.2039 | 3.2577 | 0.0052015 | 50
B2 | 1948.85 | 156.5162 | 52.7183 | 1.2073 | 3.2577 | 0.0049897 | 50
B2 | 2162.735 | 169.083 | 53.0864 | 1.2797 | 3.2573 | 0.0050329 | 50
B2 | 2222.39 | 142.3986 | 52.9276 | 1.1953 | 3.2586 | 0.0042616 | 50
B2 | 2070.585 | 175.6073 | 53.2098 | 1.0573 | 3.256 | 0.0035348 | 50
B2 | 1748.06 | 150.4281 | 52.6896 | 0.91026 | 3.2564 | 0.003271 | 50
B2 | 1558.425 | 121.7912 | 52.6761 | 0.90076 | 3.2551 | 0.0036374 | 50
B2 | 1402.255 | 118.9242 | 52.5868 | 0.88771 | 3.2544 | 0.0038394 | 50
B2 | 1284.4 | 115.4875 | 57.9415 | 1.2605 | 3.2266 | 0.0056462 | 50
B2 | 1456.575 | 113.7139 | 58.6762 | 1.2466 | 3.2242 | 0.0053637 | 50
B2 | 1587.04 | 129.5407 | 59.2814 | 1.3127 | 3.2222 | 0.0055334 | 50
B2 | 1966.31 | 135.8229 | 59.7122 | 1.188 | 3.2227 | 0.0042753 | 50
B2 | 2328.605 | 206.606 | 60.0125 | 1.0777 | 3.2236 | 0.0024916 | 50
B2 | 2157.885 | 152.3802 | 59.98 | 0.98058 | 3.2227 | 0.0022147 | 50
B2 | 1914.9 | 145.4614 | 60.0884 | 1.0838 | 3.2206 | 0.0036859 | 50
B2 | 1816.93 | 135.855 | 60.0382 | 1.0221 | 3.2202 | 0.0034852 | 50
B2 | 1693.74 | 128.9668 | 60.0153 | 0.98994 | 3.2195 | 0.0035175 | 50
B2 | 1520.595 | 116.6149 | 59.8742 | 0.91575 | 3.219 | 0.0033737 | 50
B2 | 1345.025 | 114.9647 | 60.1838 | 0.84575 | 3.2164 | 0.0032216 | 50
B2 | 1494.405 | 109.4362 | 65.1361 | 1.4349 | 3.1952 | 0.0057091 | 50
B2 | 1758.73 | 112.5805 | 65.4729 | 1.2971 | 3.1953 | 0.0047752 | 50
B2 | 1970.675 | 112.6591 | 65.4891 | 1.2328 | 3.1965 | 0.0041533 | 50
B2 | 2208.81 | 117.0447 | 65.7292 | 1.2541 | 3.1969 | 0.0038503 | 50
B2 | 2109.385 | 115.1484 | 65.662 | 1.1975 | 3.1966 | 0.0037001 | 50
B2 | 1880.465 | 117.5189 | 65.535 | 1.073 | 3.1958 | 0.0033876 | 50
B2 | 1619.535 | 109.6375 | 65.5052 | 1.0701 | 3.1944 | 0.0037777 | 50
B2 | 1397.89 | 108.1318 | 65.5347 | 1.0291 | 3.1929 | 0.0038305 | 50
B2 | 1279.065 | 105.3971 | 65.5174 | 0.99591 | 3.1923 | 0.0037889 | 50
B2 | 1305.74 | 114.0271 | 78.0182 | 0.69625 | 3.1451 | 0.0046783 | 50
B2 | 1503.135 | 108.8962 | 76.8835 | 1.1575 | 3.1486 | 0.0037254 | 50
B2 | 1710.715 | 112.336 | 77.7418 | 1.1434 | 3.1465 | 0.0034198 | 50
B2 | 1918.295 | 112.7067 | 77.8334 | 1.0659 | 3.1472 | 0.0027671 | 50
B2 | 2124.42 | 115.63 | 77.9498 | 1.1165 | 3.1478 | 0.0026668 | 50
B2 | 2277.195 | 119.4343 | 77.9331 | 1.085 | 3.1487 | 0.0021277 | 50
B2 | 2187.955 | 116.1885 | 78.1487 | 1.0253 | 3.1474 | 0.00195 | 50
B2 | 2020.63 | 132.7003 | 78.1405 | 0.97146 | 3.1466 | 0.002022 | 50
B2 | 1837.3 | 112.0905 | 78.077 | 0.89659 | 3.1459 | 0.001982 | 50
B2 | 1598.68 | 112.1905 | 78.0147 | 0.81841 | 3.145 | 0.0020157 | 50
B2 | 1406.135 | 107.0196 | 77.9975 | 0.76842 | 3.1441 | 0.0020754 | 50
B2 | 1187.885 | 113.6875 | 78.0182 | 0.69625 | 3.1429 | 0.0020294 | 50
B2 | 2332.485 | 118.967 | 78.3402 | 1.0679 | 3.1475 | 0.0018322 | 50
B2 | 2451.31 | 128.6995 | 78.374 | 1.1496 | 3.1479 | 0.002086 | 50
B2 | 2653.555 | 124.6243 | 78.4551 | 1.1944 | 3.1487 | 0.0017693 | 50
B2 | 2712.725 | 125.0342 | 78.5744 | 1.1846 | 3.1485 | 0.0014116 | 50
B2 | 2916.91 | 128.7812 | 78.8573 | 1.3289 | 3.1485 | 0.0019703 | 50
B2 | 3146.8 | 142.0572 | 79.4236 | 1.3765 | 3.1476 | 0.0013939 | 50
B2 | 3406 | 103.846 | 79.7929 | 1.4862 | 3.1471 | 0.0018212 | 50
B2 | 2092.41 | 118.0307 | 93.8146 | 1.5576 | 3.0948 | 0.0040088 | 50
B2 | 2268.465 | 117.2839 | 93.9598 | 1.4733 | 3.0951 | 0.003522 | 50
B2 | 2348.005 | 127.6239 | 95.2888 | 1.2554 | 3.0914 | 0.0024677 | 50
B2 | 2443.065 | 122.1469 | 96.4372 | 1.0366 | 3.0884 | 0.00087262 | 50
B2 | 2170.495 | 117.5875 | 95.6479 | 1.1517 | 3.0896 | 0.002265 | 50
B2 | 1945.94 | 115.031 | 95.7899 | 1.1201 | 3.0883 | 0.0024409 | 50
B2 | 1847.485 | 113.1887 | 95.5413 | 1.0423 | 3.0886 | 0.0022544 | 50
B2 | 1706.35 | 109.4821 | 95.2784 | 1.1775 | 3.0888 | 0.0029244 | 50
B2 | 1631.66 | 108.5817 | 95.2961 | 1.1137 | 3.0885 | 0.0027622 | 50
B2 | 1516.23 | 107.0634 | 95.4254 | 0.86454 | 3.0876 | 0.0019507 | 50
B2 | 1444.935 | 106.2314 | 95.4389 | 0.86722 | 3.0873 | 0.0020386 | 50
B2 | 1332.9 | 105.1447 | 95.4481 | 0.82264 | 3.0868 | 0.0019857 | 50
B2 | 1215.045 | 104.2398 | 95.3621 | 0.84645 | 3.0866 | 0.0021715 | 50
B2 | 1162.665 | 103.9729 | 95.2567 | 0.9546 | 3.0867 | 0.0025683 | 50
B2 | 2554.13 | 140.6478 | 96.0239 | 1.4087 | 3.0901 | 0.0028235 | 50
B2 | 2669.075 | 158.4092 | 96.1983 | 1.3929 | 3.09 | 0.0025577 | 50
B2 | 2754.92 | 163.7473 | 96.2127 | 1.4421 | 3.0904 | 0.0026464 | 50
B2 | 1325.625 | 105.5853 | 112.1178 | 2.7675 | 3.0413 | 0.0068723 | 50
B2 | 1433.78 | 107.3753 | 112.1876 | 2.7939 | 3.0415 | 0.0069218 | 50
B2 | 1559.395 | 107.4684 | 112.4344 | 2.9143 | 3.0413 | 0.0071972 | 50
B2 | 1636.025 | 110.374 | 112.696 | 2.702 | 3.0409 | 0.0066206 | 50
B2 | 1719.93 | 110.4453 | 113.0357 | 2.719 | 3.0403 | 0.0066277 | 50
B2 | 1885.315 | 111.8455 | 114.1289 | 2.6384 | 3.0382 | 0.0063174 | 50
B2 | 2017.235 | 121.01 | 114.593 | 2.4055 | 3.0375 | 0.005645 | 50
B2 | 2107.93 | 116.051 | 115.0682 | 2.365 | 3.0366 | 0.0054827 | 50
B2 | 2243.245 | 119.092 | 116.1051 | 2.1291 | 3.0345 | 0.0047471 | 50
B2 | 2376.135 | 135.7686 | 118.1038 | 1.6833 | 3.0301 | 0.0033448 | 50
B2 | 1248.51 | 105.065 | 127.3198 | 3.4615 | 3.0051 | 0.0076125 | 50
B2 | 1394.98 | 105.6331 | 127.8034 | 3.3364 | 3.0045 | 0.007295 | 50
B2 | 1510.41 | 106.8738 | 128.1441 | 3.258 | 3.0041 | 0.0070897 | 50
B2 | 1617.595 | 111.2451 | 128.0346 | 3.2699 | 3.0047 | 0.0071107 | 50
B2 | 1707.32 | 109.1647 | 128.908 | 3.2296 | 3.003 | 0.0069605 | 50
B2 | 1831.965 | 110.7241 | 129.1466 | 3.0154 | 3.0029 | 0.0064455 | 50
B2 | 1944.485 | 112.3155 | 129.6747 | 2.9318 | 3.002 | 0.0062083 | 50
B2 | 2036.635 | 113.5944 | 130.6463 | 2.8921 | 3.0002 | 0.0060517 | 50
B2 | 2167.1 | 115.5916 | 132.617 | 2.6083 | 2.9963 | 0.0052868 | 50
B2 | 1230.565 | 104.9737 | 138.3843 | 3.7319 | 2.9816 | 0.0075557 | 50
B2 | 1316.41 | 105.8014 | 138.4564 | 3.4952 | 2.9817 | 0.0070618 | 50
B2 | 1427.475 | 106.2215 | 139.0657 | 3.6098 | 2.9807 | 0.0072587 | 50
B2 | 1508.47 | 107.5988 | 139.1687 | 3.4755 | 2.9807 | 0.0069713 | 50
B2 | 1609.35 | 108.3209 | 138.9551 | 3.4654 | 2.9815 | 0.006952 | 50
B2 | 1693.255 | 109.3635 | 141.551 | 4.1078 | 2.9765 | 0.0081187 | 50
B2 | 1808.2 | 110.4502 | 141.7183 | 4.0561 | 2.9764 | 0.0079956 | 50
B2 | 1876.1 | 113.469 | 142.3201 | 3.8923 | 2.9754 | 0.0076231 | 50
B2 | 2006.08 | 113.2984 | 143.394 | 3.6492 | 2.9736 | 0.0070582 | 50
B2 | 2146.245 | 116.1395 | 144.3891 | 3.6002 | 2.9721 | 0.0068892 | 50
B2 | 2269.435 | 117.2228 | 146.9149 | 3.2715 | 2.9675 | 0.0060876 | 50
B2+melt | 3614.5 | 121.2116 | 80.322 | 1.5883 | 3.1462 | 0.00196 | 50
*Uncorrected measured temperatures are reported for the data points bracketing melting.

## Lord (unpublished boundary data
Experiment | P/GPa | error | T/K | error | Composition/wt% | Composition/at% | error | Note | Probable phase
Eutectic data
Fe-FeSi01A | 10 | 1 | 1746 | 50 |  | 0 |  | boundary Bristol | fcc+B2
Fe-FeSi01B | 9 | 1 | 1765 | 50 |  | 0 |  | boundary Bristol | fcc+B2
Fe-FeSi_7 | 88.77 | 2 | 3327 | 174 |  | 0 |  | boundary Bristol | fcc+B2
Fe-FeSi_6B | 70.67 | 2 | 3096 | 108 |  | 0 |  | boundary Bristol | fcc+B2
Fe-FeSi_1A | 20 | 1 | 2093 | 131 |  | 0 |  | boundary Bristol | fcc+B2
| 47 | 1.7 | 118 | 2700 |  | 0 |  | Fe-5%Ni-10%Si foil | fcc+B2
| 49 | 1.7 | 106 | 2810 |  | 0 |  | Fe-5%Ni-10%Si foil | fcc+B2
FSi-61 | 23 | 1 | 2028 | 100 | 23.6 | 38.0504 | 2 | boundary - ALS | fcc+B2
FSi-60 | 11 | 1 | 1850 | 100 | 22.9 | 37.1301 | 2.3 | boundary - ALS | fcc+B2
FSi-59_6 | 18 | 1 | 2050 | 100 | 18.9 | 31.6653 | 1.8 | boundary - ALS | fcc+B2
FSi-59_21 | 36 | 1 | 2200 | 100 | 27.2 | 42.6249 | 1.1 | boundary - ALS | fcc+B2
0
Composition as a function of T at 23 GPa: i.e. possibly the liquidus
FSi61_09 | 23 | 1 | 2028 | 50 | 23.6 | 38.0504 | 2 | boundary - ALS | B2
FSi61_11 | 23 | 1 | 2198 | 50 | 22 | 35.9315 | 2.5 | boundary - ALS | B2
FSi61_12 | 23 | 1 | 2260 | 50 | 19 | 31.8064 | 2.5 | boundary - ALS | B2
FSi61_13 | 23 | 1 | 2319 | 50 | 17 | 28.94 | 2 | boundary - ALS | B2
FSi61_14 | 23 | 1 | 2346 | 50 | 17 | 28.94 | 1.3 | boundary - ALS | B2
FSi61_15 | 23 | 1 | 2470 | 50 | 13 | 22.9059 | 1.5 | boundary - ALS | B2

## Asanuma et al 2010 - Fe-18wt%Si
Fe-18wt%Si melting experiments
Run no. | Pressure (GPa) | Pressure Uncertainty (K) | Max Temp (K) | Max Temp uncertainty (K) | Melting Temp (K) | Melting Temperature uncertainty (K) | Starting composition (wt%) | Starting composition (at%) | Probable phase
FESI16 | 22 | 1 | 2330 | 50 | 2210 | 50 | 18 | 30.3852 | bcc
FESI04 | 28 | 1 | 2570 | 50 | 2290 | 50 | 18 | 30.3852 | bcc
FESI05 | 34 | 6 | 2820 | 50 | 2610 | 50 | 18 | 30.3852 | bcc
FESI06 | 49 | 1 | 2890 | 50 | 2730 | 100 | 18 | 30.3852 | bcc
FESI12 | 58 | 1 | 3070 | 100 | 2800 | 100 | 18 | 30.3852 | bcc
FESI09 | 68 | 2 | 2990 | 50 | 2880 | 50 | 18 | 30.3852 | bcc
FESI14 | 104 | 1 | 3200 | 100 | 3060 | 100 | 18 | 30.3852 | bcc
FESI15 | 119 | 1 | 3470 | 100 | 3240 | 100 | 18 | 30.3852 | bcc
FESI17 | 22 | - | 2000 | 100 | No melting | - | 18 | 30.3852 | bcc
FESI20 | 57 | - | 1600 | 50 | No melting | - | 18 | 30.3852 | bcc
FESI21 | 96 | - | 2000 | 50 | No melting | - | 18 | 30.3852 | bcc

## Asanuma et al 2008 - Compilatio
Compilation of data as listed in Asanuma 2008
Run Number | Composition (at%) | Pressure (GPa) |  |  | Temperature (K) | Solid Phase of Fe-4 wt.% Si | Run Number | Pressure (GPa) |  | Temperature (K) | Solid Phase of Fe-4 wt.% Si
|  | Brown [1999] | Fei et al. [2007] | Sata et al. [2002] |  |  |  | Fei et al. [2007] | Sata et al. [2002]
FeSiI2_001 | 7.6511 | 0 |  |  | 300 | bcc | FeSiI11_032 | 167 | 189 | 3100(+\-200) | hcp
FeSiI1_001 | 7.6511 | 2 |  |  | 300 | bcc | FeSiI11_038 | 171 | 196 | 2100(+\-200) | hcp
FeSiI1_002 | 7.6511 | 12 |  |  | 300 | bcc | FeSiI11_039 | 173 | 196 | 3300(+\-200) | hcp
FeSiI1_003 | 7.6511 | 21 |  |  | 300 | bcc + hcp | FeSiI11_044 | 175 | 202 | 2000(+\-100) | hcp
FeSiI2_003 | 7.6511 | 23 |  |  | 300 | hcp | FeSiI11_045 | 177 | 203 | 2600(+\-200) | hcp
FeSiI5_003 | 7.6511 |  | 54 | 51 | 1800(+\-100) | hcp + fcc | FeSiI11_046 | 178 | 203 | 3400(+\-300) | hcp
FeSiI5_004 | 7.6511 |  | 55 | 51 | 2200(+\-100) | hcp + fcc | FeSiI11_049 | 180 | 208 | 2100(+\-200) | hcp
FeSiI5_005 | 7.6511 |  | 55 | 51 | 2500(+\-100) | hcp + fcc | FeSiI11_050 | 183 | 210 | 3400(+\-500) | hcp
FeSiI5_002 | 7.6511 |  | 55 | 53 | 1800(+\-100) | hcp + fcc | FeSiI13_006 | 200 | 233 | 2500(+\-100) | hcp
FeSiI9_006 | 7.6511 |  | 79 | 78 | 2200(+\-100) | hcp + fcc | FeSiI13_007 | 201 | 235 | 3050(+\-150) | hcp
FeSiI9_005 | 7.6511 |  | 80 | 79 | 2100(+\-100) | hcp + fcc | FeSiI13_008 | 202 | 234 | 3600(+\-300) | hcp
FeSiI9_004 | 7.6511 |  | 80 | 80 | 1750(+\-250) | hcp | FeSiI13_012 | 208 | 245 | 2700(+\-100) | hcp
FeSiI9_007 | 7.6511 |  | 80 | 78 | 3100(+\-300) | hcp + fcc | FeSiI13_013 | 210 | 247 | 3500(+\-200) | hcp
FeSiI9_008 | 7.6511 |  | 81 | 74 | 3500(+\-300) | hcp + fcc | FeSiI13_016 | 215 | 256 | 2850(+\-150) | hcp
FeSiI9_002 | 7.6511 |  | 85 | 86 | 1500(+\-100) | hcp | FeSiI13_017 | 217 | 255 | 3500(+\-500) | hcp
FeSiI3_003 | 7.6511 |  | 102 | 107 | 1400(+\-100) | hcp | FeSiI13_019 | 221 | 263 | 3500(+\-200) | hcp
FeSiI3_004 | 7.6511 |  | 104 | 108 | 1900(+\-100) | hcp | FeSiI13_021 | 229 | 274 | 3300(+\-300) | hcp
FeSiI3_006 | 7.6511 |  | 104 | 108 | 2400(+\-200) | hcp + fcc | FeSiI13_025 | 240 | 291 | 2900(+\-100) | hcp
FeSiI3_010 | 7.6511 |  | 113 | 119 | 2200(+\-200) | hcp + fcc | FeSiI13_026 | 242 | 292 | 3600(+\-200) | hcp
FeSiI4_004 | 7.6511 |  | 113 | 118 | 3100(+\-200) | hcp + fcc | FeSiI13_029 | 242 | 293 | 3000(+\-200) | hcp
FeSiI3_012 | 7.6511 |  | 114 | 119 | 2600(+\-200) | hcp + fcc | FeSiI10_188 | 250 | 309 | 2100(+\-100) | hcp
FeSiI4_003 | 7.6511 |  | 115 | 119 | 3300(+\-200) | hcp + fcc | FeSiI10_190 | 250 | 308 | 2550(+\-150) | hcp
FeSiI11_030 | 7.6511 |  | 165 | 187 | 2200(+\-300) | hcp | FeSiI10_191 | 251 | 308 | 2950(+\-250) | hcp
FeSiI11_031 | 7.6511 |  | 166 | 188 | 2600(+\-300) | hcp | FeSiI13_031 | 257 | 317 | 2400(+\-200) | hcp
aThe pressures values determined by different pressure scales [Sata et al., 2002; Fei et al., 2007] are shown.

## My Data - My Data
My Data
Run | Pressure (GPa) | Temperature (K) | Temperature Error (+/-K) | Probable phase
Fe-FeSi_8 | 64.5 | 2640 | 56 | fcc+B2
Fe-FeSi_8_B | 60.95 | 2761 | 51 | fcc+B2
Fe-FeSi_9 | 34.6 | 2380 | 31 | fcc+B2
Fe-FeSi_9_B | 35.2 | 2371 | 19 | fcc+B2
Fe-FeSi_10 | 48.3 | 2491 | 14 | fcc+B2